## ball_launcher_kicad
Source: | /home/scdk/Dropbox/UFU/10_Periodo/Sistemas Embarcados/Projeto Final/ball_launcher_kicad/ball_launcher_kicad.kicad_sch
Date: | 2023-02-05 11:12
Tool: | Eeschema 6.0.11-2627ca5db0~126~ubuntu22.04.1
Generator: | /usr/share/kicad/plugins/bom_csv_grouped_by_value.py
Component Count: | 32
Collated Components
Item | Qty | Reference(s) | Value | LibPart | Footprint | Datasheet | Manufacturer part number | Mouser part number
1 | 2 | C1, C14 | 10uF | Device:C | Capacitor_SMD:C_1206_3216Metric | ~ | C3216X6S2A106K16 | 810-C3216X6S2A106K16
2 | 5 | C2, C3, C4, C5, C6 | 100nF | Device:C | Capacitor_SMD:C_0805_2012Metric | ~ | C0805C104K5RAC7411 | 80-C0805C104K5RAC7411
3 | 2 | C7, C10 | 1uF | Device:C | Capacitor_SMD:C_1206_3216Metric | ~ | C1206C105K3NAUTO | 80-C1206C105K3NAUTO
4 | 1 | C8 | 0.1uF | Device:C | Capacitor_SMD:C_0805_2012Metric | ~ | C0805C104K5RAC7411 | 80-C0805C104K5RAC7411
5 | 1 | C9 | 4.7uF | Device:C | Capacitor_SMD:C_0805_2012Metric | ~ | C2012X5R2A475K12 | 810-C2012X5R2A475K12
6 | 2 | C11, C12 | 330nF | Device:C | Capacitor_SMD:C_0805_2012Metric | ~ | C0805X334K5RACAUTO | 80-C0805X334K5RACAUTO
7 | 1 | C13 | 4.7uF | Device:C | Capacitor_SMD:C_1206_3216Metric | ~ | C1206X475K4NACAUTO | 80-C1206X475K4NACAUTO
8 | 1 | D1 | 1N4001 | Diode:1N4001 | Diode_THT:D_DO-41_SOD81_P10.16mm_Horizontal | http://www.vishay.com/docs/88503/1n4001.pdf | 1N4001 | 637-1N4001
9 | 1 | J1 | Battery 9V | Connector_Generic:Conn_01x02 | Battery:BatteryHolder_Eagle_12BH611-GR | ~ | 12BH610-GR | 12BH610-GR
10 | 1 | J2 | Power Source 12V 2A | Connector_Generic:Conn_01x02 | TerminalBlock_Phoenix:TerminalBlock_Phoenix_MKDS-1,5-2-5.08_1x02_P5.08mm_Horizontal | ~ | 1711725 | 651-1711725
11 | 1 | J3 | STLINK | Connector_Generic:Conn_01x05 | Connector_PinHeader_2.54mm:PinHeader_1x05_P2.54mm_Vertical | ~ | 3-644456-5 | 571-3-644456-5
12 | 1 | J4 | Proximity Sensor E18-D80NK | Connector_Generic:Conn_01x03 | TerminalBlock_Phoenix:TerminalBlock_Phoenix_MKDS-1,5-3-5.08_1x03_P5.08mm_Horizontal | ~ | 1714735 | 651-1714735
13 | 1 | L1 | INDUCTOR | pspice:INDUCTOR | Inductor_SMD:L_SigTra_SC3316F | ~ | P0850NL | 673-P0850NL
14 | 1 | M1 | Motor DC 50W | Motor:Motor_DC | TerminalBlock_Phoenix:TerminalBlock_Phoenix_MKDS-1,5-2-5.08_1x02_P5.08mm_Horizontal | ~ | 1711725 | 651-1711725
15 | 1 | Q1 | IRF540N | Transistor_FET:IRF540N | Package_TO_SOT_THT:TO-220-3_Vertical | http://www.irf.com/product-info/datasheets/data/irf540n.pdf | STP40NF10L | 511-STP40NF10L
16 | 2 | R1, R2 | 2.2K | Device:R | Resistor_SMD:R_0805_2012Metric | ~ | SDR10EZPJ222 | 755-SDR10EZPJ222
17 | 3 | R3, R6, R10 | 10K | Device:R | Resistor_SMD:R_0805_2012Metric | ~ | SDR10EZPJ103 | 755-SDR10EZPJ103
18 | 1 | SW1 | Button | Switch:SW_Push | Button_Switch_SMD:SW_SPST_B3S-1000 | ~ | B3S-1000 | 653-B3S-1000
19 | 1 | U1 | EA_DOGS104B-A | Display_Graphic:EA_DOGS104B-A | Display:EA_DOGS104X-A | http://www.lcd-module.com/fileadmin/eng/pdf/doma/dogs104e.pdf | EADOGS104W-A | 790-EADOGS104W-A
20 | 1 | U2 | STM32F411CEUx | MCU_ST_STM32F4:STM32F411CEUx | Package_DFN_QFN:QFN-48-1EP_7x7mm_P0.5mm_EP5.6x5.6mm | http://www.st.com/st-web-ui/static/active/en/resource/technical/document/datasheet/DM00115249.pdf | STM32F411CEU6 | 511-STM32F411CEU6
21 | 1 | U3 | LM1117-5.0 | Regulator_Linear:LM1117-5.0 | Connector_PinSocket_2.54mm:PinSocket_1x03_P2.54mm_Vertical | http://www.ti.com/lit/ds/symlink/lm1117.pdf | LM1117T-50/NOPB | 926-LM1117T-50/NOPB
22 | 1 | U4 | LM1117-3.3 | Regulator_Linear:LM1117-3.3 | Connector_PinSocket_2.54mm:PinSocket_1x03_P2.54mm_Vertical | http://www.ti.com/lit/ds/symlink/lm1117.pdf | LM1117SX33NOPB | 926-LM1117SX33NOPB